## comp_mech
Fasteners [comp_mech_fast] | Elements of rotary motion drive [comp_mech_rot] | Structural [comp_mech_struct] | Specific purpose [comp_mech_spec]
Acoustical wedge anchor | axle | Adhesive sealant | air filter
anchor | back gears | adjustable guard | blade
anchor bolt | Beam coupling | assembly | break
angle plate | bearing | bar
anvil | belt | barrel | Cam-Shaft
apron | bevel gear | beam | Camshaft
Ball spline | bull wheel | block | Camshaft pulley
Barrel nut | Bush pin flange coupling | Bodok seal
bastered thread | cam | Bonded seal | Combustion chamber
batten | cam follower | Bridgman seal | Connecting Rod
bed | chain | Bung | Crank Case
bellchuck | chain | cable | Crank-Shaft
Belleville washer | Chain hoist | cage | Cylinder Block
belt shifter | Chain slings | cap sealing | Cylinder Head
blind rivet | Chain steam shipping | casing | Cylinder headcover
Blind rivet | Chain-linked Lewis | chamber | Cylinder Liner
bolster | change gears | column | Distributor
bolt | Clamp or split-muff coupling | Compression seal fitting | Distributor o ring
bolt snap | Composite bearing | deflector | down pipe
Bonded anchor | cone pulley | Diaphragm seal | Engine block
box angle plate | Constant velocity coupling | door | Engine Valve
box jig | coupling | Dry gas seal | Exhaust manifold
brass fastener | cylindrical cam | eyebar | Exhaust valve
buckle | Diaphragm coupling | Face seal | Flywheels
button | disc cam | Ferrofluidic seal | Gasket
C-washer | Disc coupling | Fix guard | glow plug
cable tie | Double Helical Gear | flange | Gudgeon pin
cap nut | Elastic coupling | Flange gasket | Head gasket
cap screw | face cam | floor | impeller
captive fastener | Film belt | footing | Intake manifold
carabiner | Flange coupling | foundation | Intake valve
Carriage Bolt | Flat belt | frame
carrier | Flexible coupling | Gasket packing | Manifolds
castle nut | Flexure bearing | girder | Oil filter
catch plate | Fluid bearing | Glass-ceramic-to-metal seal | Oil Pan
chuck | Fluid coupling | Glass-to-metal seal | Oil pan drain bolt
circle cotter | flywheel | guide | Piston
circlip | gear | head | Piston Pin
Circular push-on | Gear coupling | Heat seal | Piston Ring
clamp | gear rack | Hermetic seal | Poppet valve
clapper box | Geislinger coupling | Hose coupling
clasp | Giubo | housing | Rubber grommet
cleco | Grid coupling | Hydrodynamic seal | Spark Plug
clevis fastener | Heart shaped cam | Hydrostatic seal | spray
clip | helical gear | Induction sealing | stator
clothespin | Herringbone Gear | Inflatable seal | Timing belt
clutch | High-tensile chain | Interlocked Guard | Timing belt drive pulley
coil spring | Highly flexible coupling | Labyrinth seal | turbine blade
collet | Hirth joints | ledge | turbo charger
Constant section retaining ring | Hydrodynamic coupling | Lid | vibration damper
cotter | hypoid gear | line
cotter joint | internal gear | man-way
Coupling nut | Jack chain | Mechanical packing
Crescent washer | Jaw coupling | membrane
Crowned spline | Jewel bearing | nozzle
diaphragm | Linear cam | O-ring boss seal
die screw | link | partition
distance block | linkage | pilla
Dome spring washer | Magnetic bearing | plate
Double End Bolt | Magnetic coupling | platform
Double expansion shield anchor | mitre gear | Plinth
dowel | muff coupling | Plug
Dowel pin | muff coupling | Radial shaft seal
drawing pin | Multi-groove belt | railing
drift pin | Oldham coupling | ramp
Drive rivet | Plain bearing | ring
Drop-in anchor | plate cam | rod
Dutch key | pulley | roof
e-ring | race | rope
External tooth lock washer | Rag joint | Rotating face mechanical seal
Eye Bolt | Ribbed belt | seal
Eye splice | Rigid chain actuator | Self Adjusting Guard
Fender washer | Rigid coupling | shell
fillet | roller | siphon trap
Finishing washer | Rolling element bearing | skirt
Flange nut | Rope drive | slab
flank | Round belt | sleeve
Flat washer | Schmidt coupling | socket
Flemish eye | screw gear | stair
frog | shaft | strut
fulcrum | Snail drop cam | Stuffing box
grommet | Specialty belt | support
hairpin clip | Spiral Bevel Gear | support plate
half moon key | Split muff coupling | suspension cable
Hammer drive pin anchor | Spring belt | tie rod
Helical spline | spur gear | Trap
Helical threaded insert | Tapered shaft lock | tube
helicoil | track follower | u-tube
helix | Twin spring coupling | wall
Hex Nut | Universal joint | weld
Hex-Head Bolt | V belt | window
hinge | wheel | Wiper seal
Hirth joint | worm drive
hook | worm gear
hook and loop fastener
hook-and-eye closure
hose clamp
Insert
Internal tooth lock washer
Involute spline
key
Large flange rivet
latch
lever
linchpin
lobster clasp
Locking washer
loose pulley
Machine Screw
nail and rivet
nut
Nylon Lock Nut
paper clip
parallel key
Parallel key spline
pegs
PEM nut
Penta Bolt
pin
Plain washer
Plastic anchor
pop rivet
Potted end
poured socket
R-clip
Retaining Ring
retaining ring
rivet
Rivet nut
rivet-like
riveted joint
rock bolt
round head rivet
rubber band
saddle key
safety pin
Scotch key
screw
Screw anchor
Self-Drilling Screw
Semi-tubular rivet
Serration
shackle
shaft key-ways
Sheet Metal Screw
Slotted nut
snap fastener
snap-fit
Socket Head Bolt
solid head rivet
Spiral retaining ring
spline joint
spline key
Split lock washer
split pin
spring
Spring pin
Spring washer
staple
stitches
strap
sunk key
Swaged termination
T-nut
Tab washer
tangent key
tapered key
tapered pin
tent peg
terry clip
Thimble
Threaded rod
thumbtack
tie
toggle bolt
tolerance ring
Torque washer
treasury tag
Tri-fold rivet
twist tie
U-Bolt
Unthreaded rod
Velcro
washer
Wave spring washer
wedge anchor
Wedge socket
weight
weld nut
welded joint
well nut
Wheel nut
Wire rope clip
woodruff key

## comp_eln_hyd
Electrical/electronic [comp_elt/n] | Hydraulic/Pneumatic [comp_hyd_pne]
Accelerometer | adapter
ADC | breather
AFE | cap
Aluminum electrolytic capacitor | cap
amplifier | coupler
amplifier | coupler
Analog circuit | coupler adapter
antenna | crane jack
Arc-fault circuit interrupter | cylinder
Avalanche photodiode | filter
backplane | fitting
Backup capacitor | hose
ballast | o-ring
Battery | pipe
BiCMOS | pipe
Biconical | port
BJT | reservoir
Bluetooth | sealing
board | strainer
bobbin | valve
Bolometer
botton
box
Breadboard
buffer
Buffer capacitor
Bulk capacitor
bus
Buzzer
Bypass capacitor
Capacitor
capacitor
Capacitor array
Capacitor network
Carcinotron
card
Cathode ray tube (CRT)
Central Processing Unit (CPU)
Centrifugal-switch
Centronics parallel
Ceramic capacitor
Ceramic filter
Ceramic resonator
circuit board
Circuit breaker
circulator
CMOS
CMOS IC
CNTFET
coil
Compact PCI
comparator
Complex programmable logic device (CPLD)
Connector
Constant-current diode
contactor
counter
Coupling capacitor
CPLD
Crystal
Current sensor
DAC
Darlington transistor
decoder
Decoupling capacitor
demodulator
deserializer
detector
DIAC
differential amplifier
differential amplifier
Digital voltmeters
diode
Diode
diode bridge
DIP network
DIP-switch
Disconnector
Display device
driver
DSP
Electrical generator
Electrolytic capacitor
Elemental dipole
enclosure
encoder
encoder
Ethernet
FDDI
Feedhorn
Feedthrough capacitor
FeFET
ferrite core
ferrite impedances
Field-effect transistors (FET)
Field-programmable analog array (FPAA)
Field-programmable gate array (FPGA)
Filament lamp
Film capacitor
Filter
Filter capacitor
FinFET
firewire
Fixed capacitor
flip-flop
Flow meter
Foot-switch
Fuel cell
Fuse
fuse-holder
Gas discharge tube
gate
gate
Gauss meter
GPIB
Ground-fault protection
hard drive
heat blanker
heat tape
heat-sink
heater
HEMT
Heptode
Hexode
HMI interface
Humidistat
Humistor
Hybrid integrated circuit
Hygrometer
I/O module
IDE
IGBT
Incandescent filament
Inclinometer
indicator lamp
inductor
Inrush current limiter
Integrated capacitor
Integrated circuit (IC)
interconnect
inverter
isolator
JFET
keyboard
Keypad
Klystron
Knife-switch
Lamp
Laser diode
LCD
LDMOS
LED
LED display
lense
light bulb
Light dependent resistor (LDR)
Light-emitting capacitor (LEC)
Light-emitting diode (LED)
light-pipe
Lightning arrester
Limit-switch
Linear variable differential transformer (LVDT)
Liquid crystal display (LCD)
Lithium-ion capacitor
Log-periodic dipole array
Logic gate
Loop antenna
Loudspeaker
magnet
Magnetic amplifier
Magnetic starter
Magnetometer
Magnetron
MC6800
memory
memory card
Memristor
Mercury-switch
MESFET
Metal oxide varistor (MOV)
Mica capacitor
Micro-LED
Micro-switch
Microchannel
Microcontroller
microphone
Microprocessor
Microprocessor
MIS capacitor
Mixed-signal integrated circuit
mixer
Modbus
Modbus Plus
MOS integrated circuit (MOSIC)
MOSFET
Motion sensor
motor
Motor capacitor
mouse
MuGFET
Multibus
multiplexer
Nanoionic supercapacitor
Network protector
network switch
Niobium electrolytic capacitor
nixie tube
NMOS
Octode
OLED
open collector
optical switch
opto-coupler
Opto-isolator
opto-switch
Oscillator
Padding capacitor
Parabolic dish
Patch cord
PCI
PCMCIA
PDN interface
Pentagrid
Pentode
Phased array
Photo Darlington
Photo resistor
Photo transistor
photo-coupler
photo-diode
photo-electric
Photoflash capacitor
Photomultiplier tube
Photoresistor
Phototube
photovoltaic cell
Photovoltaic device
Piezoelectric generator
Pin header
Plasma display
PMOS
Polymer capacitor
PolySwitch
Potentiometer
Power capacitor
Power cord
Power MOSFET
power relay
Power resistor
Power supply
Printed circuit board (PCB)
printer
Profibus
Programmable Unijunction transistor (PUT)
Pull capacitor
push-botton
PV panel
PV array
rack
Random Access Memory (RAM)
Read Only Memory (ROM)
receiver
Recloser
rectifier
rectifier tube
reed relay
Reed switch
Reflex Klystron
register
relay
Relay
Reservoir capacitor
Resettable fuse
Resistance Temperature Detector (RTD)
Resistance wire
resistence
resistence
resistor
resistor
resonator
Rheostat
Rotary encoder
Rotor
RS-232
RS-232C
RS-422
RS-422A
RS-485
Safety capacitor
Saturable inductor
Schottky diode
SCR
Screw terminal
SCSI
sensor
serializer
Shaft Encoder
shield
SIDAC
signal bugger
signal switch
signal terminator
Silicon-controlled rectifier (SCR)
SIP network
SIT
Slotted optical switch
Socket
Solar Cell
Solenoid
solid state relay (SSR)
Spark gap
speaker
Split-flap display
Standalone single-loop controller
static induction thyristor (SITh)
stationary coil
Step recovery diode
Supercapacitor
surface acoustic wave filter (SAW)
switch
Switch
Switched capacitor
Sziklai pair
Tantalum electrolytic capacitor
Terminal
Terminal Block
Test lead
Tetrode
TFT
Thermal cutoff
Thermistor
Thermocouple
Thermoelectric generator
thermopile
Thermostat
Three-dimensional integrated circuit (3D IC)
Thyristors
Token
Token ring
touch-screen
transceiver
Transfer switch
Transformer
Transient voltage suppression diode (TVS)
transistor
transistor
trasducer
Traveling-wave tube
Trench capacitor
TRIAC
Trim pot
Trimmer capacitor
Triode
TRIode for Alternating Current (TRIAC )
Tuning capacitor
tuning diode
Tunnel diode
Ultrasonic motor
Unijunction transistor (UJT)
USB
Vacuum capacitor
Vacuum fluorescent display (VFD)
vacuum tube
Vacuum variable capacitor
Van de Graaff generator
varactor
variable capacitance diode
Variable capacitor
Variable inductor
Variable resistor
Varicap
Varicap
Varistor
VME
voltage regulator
VXI
Waveguide
wire
Wire-wrap
X-ray tube
Yagi
zero-crossing TRIAC

## assets
Mechanical [ast_mech] | Electrical [ast_elt] | Hydraulic/Pneumatic [ast_hyd_pne] | Electronic [ast_eln] | I&C [ast_I&C] | Fuel [ast_fuel]
air baffle | AC bus | accelerating pump | cell-phone | AC drive | bottom nozzle
air cooled engine | AC load | accumulator | computer | actuator | bulge joint
commutator | AC power source | after cooler | controller | alarm | control blade
core | alternator | air compressor | Data acquisition system | ardometer | control rod
engine | backup supply | air conditioner | Embedded controller | Capacitive sensor | dashpot region
vessel | breaker | air valve | monitoring system | centrifugal governor | dimple
vessel head | by-pass switch | angle seat valve | personal computer | clinometer | fuel rod
vessel internal | condenser | Axial Flow Pump | PID controller | code-reader | grid
water cooled engine | converter | Ball Valve | tablet | data acquisition | grid spring
welding machine | DC bus | Butterfly Valve | PLC controller | DC drive | hold down spring
| DC load | Cam pump | modem | depth gauge | mixing vane
| Digital relay | centrifugal pump | router | diagnostic system | rod
| dry cell | centrifuge |  | dial gauge | rod cluster control
| electric generator | charging pump |  | Digital meter | thimble screw
| generator | check valve |  | Digital Recorder | thimble tube
| ground | circulating pump |  | Distributed control system (DCS) | top nozzle
| heater | circulating water pump |  | dynamometer
| inverter | coaxial valve |  | Eddy Current sensor
| Manual Bypass Switch | compressor |  | Flow and Level Switch
| pneumatic relay | condensate pump |  | Fluid Property Sensor
| pneumatic time delay relay | condensator |  | fly ball governor
| protective relay | condenser |  | Force Sensor
| relay coil | coolant pump |  | FPGA
| rotary power relay | cooling tower |  | gauge
| safety bus | deaerator |  | governor
| static switch | demineralizer |  | Hall effect sensor
| switch | Diaphragm pump |  | height gauge
| Switchgear | electric valve |  | horn
| transformer | electro magnetic pump |  | Humidity Sensor
| transmission line | Fan |  | hydraulic governor
| Uninterruptible Power System (UPS) | Fans |  | indicating instrument
|  | feed water pump |  | indicator
|  | feedwater line |  | klaxon
|  | feedwater pump |  | Laser sensor
|  | float valve |  | limit gauge
|  | foot valve |  | meter
|  | gate valve |  | micrometer
|  | Gate Valve |  | microscope
|  | Gear pump |  | optical protractor
|  | Globe Valve |  | oscilloscope
|  | hand valve |  | over speed governor
|  | head spray |  | panel meter
|  | heat exchanger (HX) |  | Photo Optic Sensor
|  | high pressure turbine |  | Piezo Sensor
|  | hydraulic valve |  | Position Sensor
|  | intercooler |  | Pressure Sensor
|  | jet pump |  | Pressure Switch
|  | KNIFE GATE VALVE |  | Pressure Transducer
|  | lift check valve |  | Programmable logic controller (PLC)
|  | line |  | Proximity sensor
|  | line blind valve |  | PWM controller
|  | lobe pump |  | pyrometer
|  | low pressure turbine |  | ring gauge
|  | main steam isolation valve (MSIV) |  | rule
|  | makeup pump |  | scleroscope
|  | Mixed Flow Pump |  | screw gauge
|  | moisture separator |  | sentry siren
|  | motor valve |  | siren
|  | motor-operated valve |  | slip gauge
|  | multi port valve |  | snap gauge
|  | Needle Valve |  | speed control
|  | oil cooler |  | Stand-alone single-loop controller
|  | oil pump |  | steel rule
|  | Peripherial pump |  | Strain gauge
|  | Peristaltic pumps |  | Supervisory Control and Data Acquisition (SCADA)
|  | pilot valve |  | surface gauge
|  | Pinch Valve |  | Temperature Sensor
|  | Piston pump |  | thermo-couple
|  | Plug valve |  | thread gauge
|  | Plunger Pump |  | torque control
|  | pneumatic valve |  | torque meter
|  | Pressure Relief Valve |  | torsiograph
|  | pressurizer |  | transmitter
|  | Progressive cavity pump |  | transmitter
|  | pump |  | Ultrasonic seonsor
|  | Radial Flow Pump |  | vacuum gauge
|  | radiator |  | variable speed drive (VSD)
|  | reactor coolant pump (RCP) |  | vernier caliper
|  | Reciprocating Pump |  | Vibration Sensor
|  | recirculation pump |  | voting system
|  | relief valve |  | warning siren
|  | Rotary gear pump |  | water gauge
|  | Rotary lobe pump |  | wire gauge
Rotary Pump
safety valve
Screw pump
solenoid valve
spray valve
steam dryer
steam generator
steam line
steam separator
Submersible pumps
sump
surge line
swing check valve
tank
throttle valve
turbine
vacuum Relief Valve
Vane pump
vapor generator
vent valve
water line

## systems
Systems [syst] | Buildings/rooms [arch]
Accumulator system (ACC) | access control building
automatic depressurization system (ADS) | Administration Building
Auxiliary Feedwater System (AFW) | Administrative Building
chemical and volume control system (CVCS) | annex building
component cooling water system (CCW) | auxiliary building
Core Flood Tank | breakwater
core spray (CS) | building (bldg)
emergency core cooling system (ECCS) | cable room
emergency diesel generator (EDG) | chemical lab
Emergency Feedwater System | chemical laboratory
Fire Hydrant System | chimney
heat removal system (HR) | circulating water pump-house
high pressure coolant injection (HPCI) | containment
high pressure injection (HPI) | control room
low pressure coolant injection (LPCI) | diesel generator building
low pressure injection (LPI) | dry-cask field
low pressure recirculation (LPR) | dry-well
reactor core isolation cooling (RCIC) | electric building
refueling water storage tank (RWST) | emergency fuel oil storage
Residual Heat Removal System (RHR) | entrance
Safety Injection Tank | equipment room
Shutdown Cooling System | fuel-handling area
Standby Liquid Control System | guard house
switchyard (SW) | hot machine shop
intake building
intake canal
lab
laboratory
lake
machine shop
make-up water pump-house
office
parking
parking field
parking lot
pond
pool
pump-house
rad-waste building
river
safety building
screen-house
security building
service building
service water pump-house
spray pond
switch-gear building
switching yard
swithyard
transformer yard
tratment plant
turbine building
turbine hall
vent stack
warehouse
warehouse area
water pump-house
water treatment area
water treatment building
wet-well
work-shop

## tools_treatments
Tools [tool] | Treatments/operations/testing [ops]
air-compressor | Crimping
angle-bender | Bending
angle-grinder | Riveting
angle-shear | Screwing
arc-welder | Bolting
band-saw | Spot-welding
battery-charger | soldering
bead-roller | welding
bench-vise | Spot welding
bender | Riveting
bow-cut-saw | Brazing
Brake-Cleaner | Soldering
Brake-Cleaner-Spray | cutting
breaker-bar | repairing
brush | refurbishing
butane-torch | cleaning
c-clamp | plating
cable-lug | brushing
Polishing
caliper | Buffing
Center-punch | Honing
chain-saw | Lapping
chipping-hammer | grinding
chisel | blasting
chop-saw | heat-treating
circle-cutter | coating
circle-shear | Hot Blackening
Circuit-Analyzer | Electroplating
Circuit-Finder | Electroless-Plating
circular-saw | Chemical-Treatment
Anodic Oxidation
cleaner | Hot-Dipping
cleat-bender | galvanizing
Coax-Connector | Vacuum-Plating
compass | Painting
compression-tester | Thermal-Spraying
Conduit Bender | Chromate-Coating
coping-saw | Phosphate-Coating
crimper | electro-plating
crosscut-saw | anodising
current-tester | conversion-coating
die-grinder | non-destructive-evaluation (NDE)
digital multimeter | magnetic-particle-inspection (MPI)
divider | fluorescence-penetrant-inspection (FPI)
non-destructive-testing (NDT)
drill | Visual NDT
drill-bit | Ultrasonic NDT
drill-press | Radiography NDT
drum-deheader | Eddy-Current NDT
ear-protection | Magnetic-Particle NDT
Electrical Tape | Acoustic-Emission NDT
electrode | Dye-Penetrant NDT
electrode-holder | Leak-Testing
Feeler | Acoustic Emission Testing
Feeler Gauge | Electromagnetic Testing
file | Ground Penetrating Radar
fire-extinguisher | Laser Testing Methods
Fish Tape | Magnetic Flux Leakage
Fishing Rod | Microwave Testing
flash-light | Liquid Penetrant Testing
flux | Magnetic Particle Testing
flux-brush | Neutron Radiographic Testing
flux-core-welder | Radiographic Testing
foot-lever-punch | Thermal Testing
foot-shear | Infrared Testing
framing-jig | Ultrasonic Testing
fret-saw | Pulse Echo Inspection
funnel | Through Transmission Testing
gel | Time of Flight Diffraction
glove | Immersion Testing
goggle | Air Coupled Testing
grinder | Electromagnetic Acoustic Transducer (EMAT) Testing
grinding-wheel | Guided Wave Testing
hack-saw | Phased Array Ultrasonic Testing
hammer | Full Matrix Capture
hand-drill | Acoustic Emission Testing (AE)
hand-lever-shear | Electromagnetic Testing (ET)
hand-notcher | Ground Penetrating Radar (GPR)
hand-punch | Laser Testing Method (LM)
heat pad | Leak Testing (LT)
heat shield | Magnetic Flux Leakage (MFL)
helmet | Microwave Testing
hex wrench | Liquid Penetrant Testing (PT)
hoist | Magnetic Particle Testing (MT)
hole-saw | Neutron Radiographic Testing (NR)
hollow-punch | Radiographic Testing (RT)
Impact Wrench | Thermal/Infrared Testing (IRT)
jack | Ultrasonic Testing (UT)
jack stand | Pulse Echo Inspection
jacket | Through Transmission Testing
jig | Time of Flight Diffraction (ToFD)
jig-saw | Immersion Testing
jump-cable | Air Coupled Testing
jumper-cable | Electromagnetic Acoustic Transducer (EMAT) Testing
keyhole-saw | Guided Wave Testing (GW)
keyhole-saw | Phased Array Ultrasonic Testing (PAUT)
knife | Full Matrix Capture (FMC)
knockout-punch | Virtual Source Aperture (VSA)
lathe | Vibration Analysis (VA)
layout punch | Visual Testing (VT)
level | inspection
lever-notcher | replacement
line tester | upkeep
lug | monitoring
marker | lubrication
metal brush | repackaging
metal gauge | installation
metal-brake | reinstallation
metal-file | updating
metal-gauge | ultrasonic analysis
metal-nibbler | infrared analysis
micro-meter | oil analysis
mig-welder | laser shaft alignment
mirror | Electronic Signature Analysis (ESA)
MITRE-SAW | Motor circuit analysis
multimeter | greasing
nibbler | Tightening
notcher | rewinding
nubbler
OBD2 scanner
Oil Drain Pan
Oil Filter Wrench
pen
pencil
plasma-cutter
plasma-cutting-table
plier
press
Protractor
pry-bar
pulley removal
punch
ratchet
Reaming Bit
RECIPROCATING SAW
ring-roller
rivet-gun
rotary-saw
ruler
safety-glass
saw
Scale
scanner
scissor
screwdriver
Screwdriver
Scribe
scriber
scroll-saw
slip-roll
slotted-angle-shear
Snap-punch
snip
soap-stone
socket
socket-wrench
solder
solder flux
solder paste
solder sucker
solder wire
solder-gun
solder-iron
solder-pencil
soldering-gun
soldering-iron
soldering-pencil
speed-square
Splicing Connector
spot-welder
Square
squaring-tool
stand
step-drill
stethoscope
tablessaw
tape
Tape-measure
Telescoping Mirror
tester
tig-welder
toolbox
torch
Torque-wrench
torx wrench
track-saw
tweezer
twist-drill
vise
vise-grip
visor
voltage tester
welder
welding clamp
welding-magnet
welding-nozzle
welding-plier
welding-wire
wheel bearing removal
wire lug
Wire Stripper
work-light
wrench
scaffold
crane
loader
pallet
shovel
stacker
pallet truck
pallet jacker
pallet jack
dolly
Hoist
Forklift
Lifting Table
lifting platform
Hydraulic Elevator
Scissor Lift
Boom Lifts
telehandler
telescopic handler
handler
winch

## operands
Electrical [opd_elt] | Hydraulic/Pneumatic [opd_hyd_pne] | Properties [prop] | units [unit]
AC current | Air | Absement
DC current | bio-diesel | Absorbed dose rate
electro-magnetic (EM) | compressed air | Acceleration | m/s^2
light | Compressed Natural Gas (CNG) | acidity
radio frequency (RF) | diesel | Activity
AC voltage | engine oil | alkalinity
DC voltage | feed-water | angle | deg, degree, radian, rad
| fluid | Angular acceleration
| gasoline | Angular momentum
| Hydraulic Fluid | Angular velocity
| Hydraulic oil | Area | m^2,cm^2,ft^2,mi^2
| kerosene | Area density
| Liquified Petroleum Gas (LPG) | brightness
| natural gas | Capacitance
| oil | Catalytic activity concentration
| steam | Centrifugal force
| sub-cooled water | charge
| super-heated steam | Chemical potential
| synthetic oil | color
| water | conductance
conductivity
couple
Crackle
|  | current | A, Ampere
Current density
density
Dose
Dose equivalent
Dynamic viscosity
effective dose
electric charge
Electric charge
Electric charge density
Electric dipole moment
Electric displacement field
electric field
Electric field strength
Electric potential
Electrical conductance
Electrical conductivity
Electrical resistance
|  | Electrical resistivity | ohm
|  | Energy | J, joule, KWh, cal, BTU, hp
Energy density
enthalpy
Entropy
flow
|  | flow-rate | m^3/s, gpm
flux
|  | Force | N, newton
|  | Frequency | Hz,1/s, hertz, 1/seconds
Half-life
hardness
Heat
Heat capacity
Heat flux density
height
humidity
Illuminance
Impedance
Impulse
Inductance
Intensity
Irradiance
Jerk
Jounce
Linear density
luminosity
Luminous flux
Mach number (mach)
Magnetic field
Magnetic field strength
Magnetic flux
Magnetic flux density
Magnetic helicity
Magnetic hysteresis
Magnetic moment
Magnetic susceptibility
Magnetization
Magnetomotive force
|  | mass | kg, lb, g
Mass fraction
Mean lifetime
Molar concentration
Molar energy
Molar entropy
Molar heat capacity
Moment of inertia
Momentum
Optical power
Permeability
Permeation
Permittivity
ph
Plane angle
Poisson ratio
Power
|  | Pressure | Pa, torr, barr, atm, psi, psig
proximity
Radiance
Radiant intensity
Reaction rate
Refractive index
Reluctance
resistance
resistivity
Solid angle
Specific energy
Specific heat capacity
Specific volume
Spin
Strain
Stress
Surface tension
|  | temperature | F, C, K
Temperature gradient
Thermal conductance
Thermal conductivity
Thermal resistance
Thermal resistivity
|  | time | s,h,hr,d,yr,y
|  | Torque | Nm
|  | Velocity | m/s,km/h, km/hr, mph
|  | voltage | V, volt
|  | Volume | m^3, ft^3
|  | Volumetric flow rate | m^3/s, ft^3/s,m^3/h, ft^3/h, m^3/hr, ft^3/hr
Wavelength
Wavenumber
Wavevector
|  | Weight | lb, kg, ton
Work
Young modulus
luminous power
|  | rotation speed | rpm

## materials_compounds
Chemical Compounds [chem_cmpd] | Chemical elements [chem_elem] | Material [mat] | Material classes [mat_class]
Acetaldehyde | Actinium | adhesive | ceramic
Acetamide | aluminium | alloy | metal
Acetate | Aluminum | alloy steel | polymer
Acetic acid | Americium | Bakelite
Acetic Acid | Antimony | brass
Acetone | Argon | bronze
Acetonitrile | Arsenic | carbon steel
Acetylene | Astatine | cement
Aluminium hydroxide | Barium | concrete
Aluminium sulfate | Berkelium | die steel
Aluminum bromide | Beryllium | fiber
Aluminum fluoride | Bismuth | fiberglass
Aluminum oxide | Bohrium | foam
Aluminum phosphate | Boron | glass
Aluminum sulfide | Bromine | High-density polyethylene (HDPE)
Ammonia | Cadmium | Kevlar
Ammonium acetate | Calcium | leather
Ammonium bicarbonate | Californium | Low-density polyethylene (LDPE)
Ammonium bromide | Carbon | lumber
Ammonium carbonate | Cerium | mineral
Ammonium chloride | Cesium | Mylar
Ammonium Ferrous Sulphate | Chlorine | Neoprene
Ammonium hydroxide | Chromium | Nomex
Ammonium iodide | Cobalt | nylon
Ammonium nitrate | Copernicium | Orlon
Ammonium nitrite | Copper | paint
Ammonium oxide | Curium | paper
Ammonium persulfate | Darmstadtium | plaster
Ammonium phosphate | Dubnium | plastic
Ammonium sulfate | Dysprosium | plastic
Argon gas | Einsteinium | plywood
Ascorbic acid | Erbium | poly-carbonate (PC)
Baking powder | Europium | poly-ethylene (PE)
Barium bromide | Fermium | Poly-propylene (PP)
Barium carbonate | Flerovium | Poly-styrene (PS)
Barium chloride | Fluorine | poly-thene
Barium fluoride | Francium | Poly-vinyl chloride (PVC)
Barium hydroxide | Gadolinium | Polytetrafluoroethylene
Barium iodide | Gallium | rare-hearth
Barium nitrate | Germanium | Rilsan
Barium oxide | Gold | rubber
Barium sulfate | Hafnium | sand
Benzene | Hassium | semiconductor
Benzoic acid | Helium | silicone rubber
Bicarbonate | Holmium | stainless steel
Bleach | Hydrogen | steele
Bleach | Indium | stone
Bleaching powder | Iodine | stone
Blue Vitriol | Iridium | Technora
Borax | Iron | Teflon
Boric acid | Krypton | textile
Bromate | Lanthanum | Thermoplastic polyurethanes (TPU)
Bromothymol Blue | Lawrencium | tile
Butane | Lead | turpentine
Butanoic acid | Lithium | Twaron
Calcium acetate | Livermorium | Ultem
Calcium Carbide | Lutetium | Vectran
Calcium carbonate | Magnesium | Viton
Calcium Chloride | Manganese | wood
Calcium hydride | Meitnerium | Zylon
Calcium Hydroxide | Mendelevium
Calcium iodide | Mercury
Calcium nitrate | Molybdenum
Calcium oxide | Moscovium
Calcium oxychloride | Neodymium
Calcium phosphate | Neon
Calcium Sulphate | Neptunium
Calomel | Nickel
carbon dioxide | Nihonium
Carbon Disulfide | Niobium
Carbon monoxide | Nitrogen
Carbon tetrachloride | Nobelium
Carbonic acid | Oganesson
Carborundum | Osmium
Caustic Potash | Oxygen
Caustic Soda | Palladium
Cellulose | Phosphorus
Chalk | Platinum
Chlorine gas | Plutonium
Chlorine Trifluoride | Polonium
Chloroacetic acid | Potassium
Chloroform | Praseodymium
Chromate | Promethium
Chromic acid | Protactinium
Chromic Oxide | Radium
Citric acid | Radon
Copper chloride | Rhenium
Copper carbonate | Rhodium
Copper Hydroxide | Roentgenium
Copper Oxide | Rubidium
Copper sulfate | Ruthenium
Copper Sulphate | Rutherfordium
Cyanide | Samarium
Deuterium Oxide | Scandium
Diatomic Bromine | Seaborgium
Dichloromethane | Selenium
Dichromate | Silicon
Dihydrogen monoxide | Silver
Dimethyl sulfoxide | Sodium
Dimethylglyoxime | Strontium
Dinitrogen monoxide | Sulfur
Dinitrogen trioxide | Tantalum
Dipotassium Phosphate | Technetium
Dry Ice | Tellurium
Epsom | Tennessine
Ethane | Terbium
Ethanol | Thallium
Ethylene | Thorium
Ethylene glycol | Thulium
Eugenol | Tin
Ferrous Sulphate | Titanium
Formaldehyde | Tungsten
Formic Acid | Uranium
Fructose | Vanadium
Glycerin | Xenon
Glycerol | Ytterbium
Green Vitriol | Yttrium
Gypsum | Zinc
Heavy Water | Zirconium
Hexamine
Hexane
Hydrazine
Hydrobromic acid
Hydrochloric acid
Hydrocyanic acid
Hydrogen peroxide
Hydrogen sulfate
Hydroiodic acid
Hydroquinone
Hydroxide
Hypobromous acid
Hypochlorite
Hypochlorous acid
Hypoiodous acid
Iodide
Iron oxide
Lactic acid
Laughing Gas
Lead Acetate
Lead iodide
Lead oxide
Lithium bromide
Lithium chloride
Lithium hydroxide
Lithium iodide
Lithium oxide
Lithium phosphate
Magnesia
Magnesium carbonate
Magnesium chloride
Magnesium hydroxide
Magnesium iodide
Magnesium nitrate
Magnesium oxide
Magnesium phosphate
Magnesium sulfate
Magnesium sulfide
Magnesium Sulphate
Maleic acid
Maltose
Manganese dioxide
Mannitol
Marsh Gas
Mercuric chloride
Mercuric Sulphide
Mercurous chloride
Methane
methanol
Methyl acetate
Methyl Ethyl Ketone
Methylene blue
Mohr’s Salt
Monopotassium Phosphate
Monosodium Glutamate
Nickel acetate
Nickel nitrate
Nickel sulfate
Nitric acid
Nitrite
Nitrogen dioxide
Nitrogen monoxide
Nitrous acid
Nitrous Oxide
Oxalate
Oxalic acid
Ozone
Para dichlorobenzene
Perchloric acid
Permanganate
Peroxydisulfuric Acid
Phenic acid
Phenol
Phenolphthalein
Phenyl
Phosphate
Phosphate ion
Phosphoric acid
Phosphorous Acid
Phosphorus pentachloride
Phosphorus Trichloride
Phosphorus Triiodide
Plaster of Paris
Polystyrene
Polyurethane Foam
Potassium acetate
Potassium bicarbonate
Potassium Bromide
Potassium carbonate
Potassium chlorate
Potassium chloride
Potassium chromate
Potassium cyanide
Potassium dichromate
Potassium Ferrocyanide
Potassium fluoride
Potassium hydroxide
Potassium hypochlorite
Potassium Iodate
Potassium iodide
Potassium nitrate
Potassium nitrite
Potassium oxide
Potassium phosphate
Potassium sulfite
Potassium Thiocyanate
Propane
Pyridine
Quick Lime
Resorcinol
Salicylic Acid
Silicon carbide
Silicon dioxide
Silicon Oxide
Silver acetate
Silver carbonate
Silver chloride
Silver nitrate
Silver oxide
Silver phosphate
Slaked Lime
Sodium acetate
Sodium bicarbonate
Sodium bisulfate
Sodium borate
Sodium bromide
Sodium carbonate
Sodium carbonate
Sodium Chlorate
Sodium chloride
Sodium chromate
Sodium citrate
Sodium cyanide
Sodium dichromate
Sodium fluoride
Sodium hydroxide
Sodium hypochlorite
Sodium iodide
Sodium metabisulfite
Sodium nitrate
Sodium nitride
Sodium nitrite
Sodium oxide
Sodium Percarbonate
Sodium peroxide
Sodium phosphate
Sodium potassium tartrate
Sodium silicate
Sodium sulfate
Sodium sulfide
Sodium sulfite
Sodium Thiosulfate
Solid Carbondiaoxide
Stearic acid
Strontium chloride
Strontium nitrate
Sucrose
Sugar
Sulfate ion
Sulfur dioxide
Sulfur Hexafluoride
Sulfur trioxide
Sulfuric acid
Sulfurous Acid
T.N.T.
Tannic acid
Tartaric acid
Tetrachloroethylene
Tin chloride
Tin Oxide
Titanium dioxide
Toluene
Trichloro Methane
Trichloroacetic acid
Trinitrotoluene
Urea
Urethane
Vermelium
Vinegar
Washing Soda
White Vitriol
Xenon Difluoride
Xylene
Zinc acetate
Zinc carbonate
Zinc chloride
Zinc hydroxide
Zinc iodide
Zinc nitrate
Zinc phosphate
Zinc sulfate
Zinc sulfide
Zinc Sulphate

## reaction
Chemical reaction [chem_rx] | Degradation mechanism [deg_mech] | Failure type [fail_type]
Synthesis | abrasive erosion | aging failure
Decomposition | acid attack | brittle fracture
Single displacement | adhesive wear | cascade failure
Double displacement | aqueus corrosion | cleavage
combustion | bacterial corrosion | connection failure
oxidation | Charge injection | decohesive rupture
reduction | corrosion | deformation
redox | corrosion fatigue | design failure
Complexation | creep | dielectric failure
Acid base reaction | crevice corrosion | ductile fracture
Precipitation | Crevice Corrosion | elastic deformation
Solid state reaction | dislocation | fatigue fracture
Photochemical reaction | dislocation growth | packaging failure
Catalysis | dissolution | plastic deformation
| dust | rupture
| Electrical stress | thermal failure
| electro-migration | warpage
| electro-static discharge (ESD) | failure
Electrostatic discharge
erosion
fatigue
filiform corrosion
fracture
Fretting Corrosion
Galvanic Corrosion
impact
Insulator damage
Junction burnout
Junction damage
leaching
load stress
Manufacturing defect
Mechanical shock
Mechanical stress
Metallisation
Metallisation burnout
Metallisation damage
moisture
normal stress
nucleation
ohmic contact
Over-temperature
over-voltage
Overcurrent
overload
Overvoltage
Oxide breakdown
Oxide punch-through
Packaging defects
pitting corrosion
Pitting Corrosion
Pitting Corrosion
poly-silicon burnout
power surge
radiation
Radiation
radiation damage
reverse bias
rust
shear
shear stress
short
shorting
solvation
Stress Corrosion
stress corrosion cracking
surface breakdown
surface trapping
thermal
thermal damage
thermal load
thermal run-away
thermal shock
Thermal stress
ultra-violet exposure
unction damage
water uptake
wear
weld decay
defect