## comp_mech
Fasteners [comp_mech_fast] | Elements of rotary motion drive [comp_mech_rot] | Structural [comp_mech_struct] | Specific purpose [comp_mech_spec]
Acoustical wedge anchor | axle | Adhesive sealant | air filter
anchor | back gears | adjustable guard | blade
anchor bolt | Beam coupling | assembly | break
angle plate | bearing | bar | Cam
anvil | belt | barrel | Cam-Shaft
apron | bevel gear | beam | Camshaft
Ball spline | bull wheel | block | Camshaft pulley
Barrel nut | Bush pin flange coupling | Bodok seal | clutch
bastered thread | cam | Bonded seal | Combustion chamber
batten | cam follower | Bridgman seal | Connecting Rod
bed | chain | Bung | Crank Case
bellchuck | chain | cable | Crank-Shaft
Belleville washer | Chain hoist | cage | Cylinder Block
belt shifter | Chain slings | cap sealing | Cylinder Head
blind rivet | Chain steam shipping | casing | Cylinder headcover
Blind rivet | Chain-linked Lewis | chamber | Cylinder Liner
bolster | change gears | column | Distributor
bolt | Clamp or split-muff coupling | Compression seal fitting | Distributor o ring
bolt snap | Composite bearing | deflector | down pipe
Bonded anchor | cone pulley | Diaphragm seal | Engine block
box angle plate | Constant velocity coupling | door | Engine Valves
box jig | coupling | Dry gas seal | Exhaust manifold
brass fastener | cylindrical cam | eyebar | Exhaust valve
buckle | Diaphragm coupling | Face seal | Flywheels
button | Diaphragm coupling | Ferrofluidic seal | Gasket
C-washer | disc cam | Fix guard | glow plug
cable | Disc coupling | flange | Gudgeon pin
cable tie | Double Helical Gear | Flange gasket | Head gasket
cam | Elastic coupling | floor | impeller
cap nut | face cam | footing | Intake manifold
cap screw | Film belt | foundation | Intake valve
captive fastener | Flange coupling | frame | intercooler
carabiner | Flat belt | Gasket packing | Manifolds
Carriage Bolt | Flexible coupling | girder | Oil filter
carrier | Flexure bearing | Glass-ceramic-to-metal seals | Oil Pan
castle nut | Fluid bearing | Glass-to-metal seal | Oil pan drain bolt
catch plate | Fluid coupling | guide | Piston
chuck | flywheel | head | Piston Pin
circle cotter | gear | Heat seal | Piston Ring
circlip | Gear coupling | Hermetic seal | Poppet valve
Circular push-on | gear rack | Hose coupling | rotor
clamp | Geislinger coupling | housing | Rubber grommet
clapper box | Giubo | Hydrodynamic seal | Spark Plugs
clasp | Grid coupling | Hydrostatic seal | spray
cleco | Heart shaped cam | Induction sealing | stator
clevis fastener | helical gear | Inflatable seal | Timing belt
clip | Herringbone Gear | Interlocked Guards | Timing belt drive pulley
clothespin | High-tensile chain | Labyrinth seal | turbine blade
clutch | Highly flexible couplings | ledge | turbo charger
coil spring | Hirth joints | Lid | vibration damper
collet | Hydrodynamic coupling | line
Constant section retaining ring | hypoid gear | man-way
cotter | internal gear | Mechanical packing
cotter joint | Jack chain | membrane
Coupling nut | Jaw coupling | nozzle
Crescent washer | Jewel bearing | O-ring
Crowned spline | key | O-ring boss seal
diaphragm | Linear cam | partition
die screw | link | pilla
distance block | linkage | pipe
Dome spring washer | Magnetic bearing | Piston ring
Double End Bolt | Magnetic coupling | plate
Double expansion shield anchor | mitre gear | platform
dowel | muff coupling | Plinth
Dowel pin | Multi-groove belt | Plug
drawing pin | Oldham coupling | pool
drift pin | Oldham coupling | port
Drive rivet | Plain bearing | Radial shaft seal
Drop-in anchor | plate cam | railing
Dutch key | race | ramp
e-ring | Rag joint | ring
External tooth lock washer | Ribbed belt | rod
Eye Bolt | Rigid chain actuator | roof
Eye splice | Rigid coupling | rope
Fender washer | Rigid coupling | Rotating face mechanical seal
fillet | roller | seal
Finishing washer | Rolling element bearing | Self Adjusting Guard
flange | rope | shell
Flange nut | Rope drive | siphon trap
flank | Round belt | skirt
Flat washer | Schmidt coupling | slab
Flemish eye | screw gear | sleeve
frog | shaft | socket
fulcrum | Sleeve | stair
grommet | Sleeve or muff coupling | strut
hairpin clip | Snail drop cam | Stuffing box
half moon key | Specialty belt | support
Hammer drive pin anchor | Spiral Bevel Gear | support plate
helical gear | Split muff coupling | suspension cable
Helical spline | Spring belt | tie rod
Helical threaded inserts | spur gear | Trap
helicoil | Tapered shaft lock | tube
helix | Timing belt | u-tube
Hex Nut | track follower | wall
Hex-Head Bolt | Twin spring coupling | weld
hinge | Universal joint | window
Hirth joint | V belt | Wiper seal
hook and loop fastener | worm drive | wire
hook-and-eye closure | worm gear
hose clamp | wheel
Insert | pulley
Internal tooth lock washer
Involute spline
key
Keys in shaft key-ways
Large flange rivet
latch
lever
linchpin
lobster clasp
Locking washer
loose pulley
Machine Screw
nail and rivet
nut
Nylon Lock Nut
paper clip
parallel key
Parallel key spline
pegs
PEM nut
Penta Bolt
pin
Plain washer
Plastic anchor
plate
Potted end
poured socket
R-clip
Retaining Ring
retaining ring
retaining rings
rivet
Rivet nut
rivet-like
riveted joint
rock bolt
rope
rubber band
saddle key
safety pin
Scotch key
screw
Screw anchor
Self-Drilling Screw
Semi-tubular rivet
semi-tubular rivets
Serration
shackle
Sheet Metal Screw
Slotted nut
snap fastener
snap-fit
Socket Head Bolt
solid/round head rivets
Spiral retaining ring
spline joint
spline key
Split lock washer
split pin
spring
Spring pin
Spring washer
staple
stitches
strap
sunk key
Swaged termination
T-nut
Tab washer
tangent key
tapered key
tapered pin
tent peg
terry clip
Thimble
Threaded rod
thumbtack
tie
toggle bolt
tolerance rings
Torque washer
treasury tag
Tri-fold rivet
twist tie
U-Bolt
Unthreaded rod
Velcro
washer
Wave spring washer
wedge anchor
Wedge socket
weld nut
welded joint
well nut
Wheel nut
Wire rope clip
woodruff key
pop rivet

## comp_eln_hyd
Electrical/electronic [comp_elt/n] | Hydraulic/Pneumatic [comp_hyd_pne]
Accelerometer | piston
ADC | valve
AFE | reservoir
Aluminum electrolytic capacitor | pipe
amplifier | coupler
Analog circuit | cylinder
antenna | crane jack
Arc-fault circuit interrupter | filter
Avalanche photodiode | strainer
backplane | cap
Backup capacitor | breather
ballast | adapter
Battery | o-ring
BiCMOS | fitting
Biconical | coupler
BJT | coupler adapter
board | flange
bobbin | hose
Bolometer | pipe
botton | cap
box | sealing
Breadboard | port
buffer
Buffer capacitor
Bulk capacitor
Buzzer
Bypass capacitor
Capacitor
Capacitor array
Capacitor network
Carcinotron
card
Cathode ray tube (CRT)
Centrifugal-switch
Ceramic capacitor
Ceramic filter
Ceramic resonator
Circuit breaker
circulator
CMOS
CMOS IC
CNTFET
coil
comparator
Complex programmable logic device (CPLD)
Connector
Constant-current diode
contactor
counter
Coupling capacitor
CPLD
Crystal
Current sensor
DAC
Darlington transistor
decoder
Decoupling capacitor
demodulator
deserializer
detector
DIAC
differential amplifier
Digital voltmeters
diode
Diode
DIP network
DIP-switch
Disconnector
Display devices
driver
DSP
Electrical generator
Electrolytic capacitor
Elemental dipole
enclosure
encoder
fan
Feedhorn
Feedthrough capacitor
FeFET
ferrite core
ferrite impedances
Field-effect transistors (FET)
Field-programmable analog array (FPAA)
Field-programmable gate array (FPGA)
Filament lamp
Film capacitor
Filter
Filter capacitor
FinFET
Fixed capacitor
flip-flop
Flow meter
Foot-switch
Fuel cell
Fuse
fuse-holder
Gas discharge tube
gate
Gauss meter
Ground-fault protection
Hall-effect sensor
heat blanker
heat tape
heat-sink
heater
Heater
HEMT
Hexode
Humidistat
Humistor
Hybrid integrated circuit
Hygrometer
IGBT
Incandescent filament
Inclinometer
indicator lamp
inductor
Inrush current limiter
Integrated capacitor
Integrated circuit (IC)
interconnect
inverter
isolator
JFET
keyboard
Keypad
Klystron
Knife-switch
Lamp
Laser diode
latch
LCD
LDMOS
LED
LED display
lense
light bulb
Light dependent resistor (LDR)
Light-emitting capacitor (LEC)
Light-emitting diode (LED)
light-pipe
Lightning arrester
Limit-switch
Linear variable differential transformer (LVDT)
Liquid crystal display (LCD)
Lithium-ion capacitor
Log-periodic dipole array
Logic gate
Loop antenna
Loudspeaker
magnet
Magnetic amplifier
Magnetic starter
Magnetometer
Magnetron
memory card
Memristor
Mercury-switch
MESFET
Metal oxide varistor (MOV)
Mica capacitor
Micro-LED
Micro-switch
Microcontroller
microphone
Microprocessor
MIS capacitor
Mixed-signal integrated circuit
mixer
modem
monitor
MOS integrated circuit (MOSIC)
MOSFET
Motion sensor
motor
Motor capacitor
mouse
MuGFET
multiplexer
Nanoionic supercapacitor
Neon
Network protector
Niobium electrolytic capacitor
nixie tube
NMOS
Octode
OLED
open collector IC
optical switch
opto-coupler
Opto-isolator
opto-switch
Oscillator
Padding capacitor
Parabolic dish
Patch cord
Pentagrid
Pentode
Phased array
Photo Darlington
Photo resistor
Photo transistor
photo-coupler
photo-diode
photo-electric
Photoflash capacitor
Photomultiplier tube
Photoresistor
Phototube
photovoltaic cell
Photovoltaic device
Piezoelectric generator
Pin header
Plasma display
PMOS
Polymer capacitor
PolySwitch
Potentiometer
Power capacitor
Power cord
Power MOSFET
power relay
Power resistor
Power supply
Printed circuit boards
printer
Programmable Unijunction transistor (PUT)
Pull capacitor
push-botton
PV panel
PV array
rack
receiver
Recloser
rectifier tube
reed relay
Reed switch
Reflex Klystron
register
relay
Relay
Reservoir capacitor
Resettable fuse
Resistance Temperature Detector (RTD)
Resistance wire
resistence
resistor
resonator
Rheostat
Rotary encoder
Rotor
Safety capacitor
Saturable inductor
Schottky diode
SCR
Screw terminal
sensor
serializer
Shaft Encoder
shield
SIDAC
signal bugger
signal switch
signal terminator
Silicon-controlled rectifier (SCR)
SIP network
SIT
static induction thyristor (SITh)
Slotted optical switch
Socket
Solar Cell
Solenoid
solid state relay (SSR)
Spark gap
speaker
Split-flap display
stationary coil
Step recovery diode
Strain gauge
Supercapacitor
surface acoustic wave filter (SAW)
Switch
Switched capacitor
Sziklai pair
Tantalum electrolytic capacitor
Terminal
Test lead
Tetrode
TFT
Thermal cutoff
Thermistor
Thermocouple
Thermoelectric generator
thermopile
Thermostat
Three-dimensional integrated circuit (3D IC)
Thyristors
touch-screen
transceiver
Transfer switch
Transformer
Transient voltage suppression diode (TVS)
transistor
transmitter
trasducer
Traveling-wave tube
Trench capacitor
TRIAC
Trim pot
Trimmer capacitor
Triode
TRIode for Alternating Current (TRIAC )
Tuning capacitor
tuning diode
Tunnel diode
Ultrasonic motor
Unijunction transistor (UJT)
Vacuum capacitor
Vacuum fluorescent display (VFD)
vacuum tube
Vacuum variable capacitor
Van de Graaff generator
varactor
variable capacitance diode
Variable capacitor
Variable inductor
Variable resistor
Varicap
Varicap
Varistor
Vibration sensor
voltage regulator
Waveguide
wire
Wire-wrap
X-ray tube
Yagi
zero-crossing TRIAC
Heptode
Terminal Block
rectifier
diode bridge

## assets
Mechanical [ast_mech] | Electrical [ast_elt] | Hydraulic/Pneumatic [ast_hyd_pne] | Electronic [ast_eln] | I&C [ast_I&C] | Fuel [ast_fuel]
air baffle | AC bus | accelerating pump | amplifier | AC drive | bottom nozzle
air cooled engine | AC load | accumulator | Bluetooth | actuator | bulge joints
commutator | AC power source | after cooler | bus | alarm | control blade
core | alternator | air compressor | capacitor | ardometer | control rod
crane | backup supply | air conditioner | cell-phone | buzzer | dashpot region
engine | battery | air valve | Central Processing Unit (CPU) | caliper | dimple
lathe | Battery Charger | angle seat valve | Centronics parallel | Capacitive sensor | fuel rod
vessel | breaker | Axial Flow Pump | circuit board | centrifugal governor | grid
vessel head | bus | Ball Valve | Compact PCI | clinometer | grid spring
vessel internal | by-pass switch | Butterfly Valve | computer | data acquisition | hold down spring
water cooled engine | circuit breaker | Cam pump | controller | DC drive | mixing vanes
welding machine | coil | centrifugal pump | Data acquisition system | depth gauge | rod
| condenser | centrifuge | differential amplifier | diagnostic system | rod cluster control
| converter | charging pump | Embedded controller | dial gauge | thimble screw
| DC bus | check valve | encoder | Digital meter | thimble tube
| DC load | circulating pump | Ethernet | Digital Recorder | top nozzle
| Digital relay | circulating water pump | FDDI | Digital relay
| dry cell | coaxial valve | firewire | Distributed control system (DCS)
| electric generator | compressor | gate | dynamometer
| generator | condensate pump | GPIB | Eddy Current sensor
| ground | condensator | hard drive | Flow and Level Switches
| inverter | condenser | HMI interface | Fluid Property Sensors
| Manual Bypass Switch | coolant pump | I/O module | fly ball governor
| motor | cooling tower | IDE | Force Sensors
| pneumatic relay | deaerator | MC6800 | FPGA
| pneumatic time delay relay | demineralizer | memory | gauge
| power supply | Diaphragm pump | Microchannel | governor
| protective relay | electric valve | Microprocessor | Hall effect sensor
| Rectifier | electro magnetic pump | Modbus | height gauge
| relay | Fan | Modbus Plus | horn
| relay coil | Fans | monitoring system | Humidity Sensors
| resistor | feed water pump | Multibus | hydraulic governor
| rotary power relay | feedwater line | network switch | indicating instrument
| safety bus | feedwater pump | PC | indicator
| solid state relay | filter | PCI | klaxon
| static switch | float valve | PCMCIA | Laser sensor
| switch | foot valve | PDN interface | limit gauge
| Switchgear | gate valve | personal computer | micrometer
| transformer | Gate Valve | PID controller | microscope
| transmission line | Gear pump | Profibus | optical protractor
| trasducer | Globe Valve | Random Access Memory (RAM) | oscilloscope
| Uninterruptible Power System (UPS) | hand valve | Read Only Memory (ROM) | over speed governor
| wire | head spray | resistence | panel meter
|  | heat exchanger (HX) | resistor | Photo Optic Sensors
|  | heater | RS-232 | Piezo Sensors
|  | high pressure turbine | RS-232C | Position Sensors
|  | hydraulic valve | RS-422 | Pressure Sensors
|  | intercooler | RS-422A | Pressure Switches
|  | jet pump | RS-485 | Pressure Transducer
|  | KNIFE GATE VALVE | SCSI | Programmable logic controller (PLC)
|  | lift check valve | Standalone single-loop controller | protractor
|  | line | Standalone single-loop controller | Proximity sensor
|  | line blind valve | switch | PWM controller
|  | lobe pump | tablet | pyrometer
|  | low pressure turbine | Token | ring gauge
|  | main steam isolation valve (MSIV) | Token ring | rule
|  | makeup pump | transistor | scleroscope
|  | Mixed Flow Pump | USB | screw gauge
|  | moisture separator | VME | sentry siren
|  | motor valve | VXI | siren
|  | motor-operated valve |  | slip gauge
|  | multi port valve |  | snap gauge
|  | Needle Valve |  | speed control
|  | oil cooler |  | Stand-alone single-loop controller
|  | oil pump |  | steel rule
|  | Peripherial pump |  | Strain gauges
|  | Peristaltic pumps |  | Supervisory Control and Data Acquisition (SCADA)
|  | pilot valve |  | surface gauge
|  | Pinch Valve |  | Temperature Sensors
|  | Piston pump |  | thermistor
|  | Plug valve |  | thermo-couple
|  | Plunger Pump |  | thread gauge
|  | pneumatic valve |  | torque control
|  | Pressure Relief Valve |  | torque meter
|  | pressurizer |  | torsiograph
|  | Progressive cavity pump |  | transmitter
|  | pump |  | transmitter
|  | Radial Flow Pump |  | Ultrasonic seonsor
|  | radiator |  | vacuum gauge
|  | reactor coolant pump (RCP) |  | variable speed drive (VSD)
|  | Reciprocating Pump |  | vernier caliper
|  | recirculation pump |  | Vibration Sensors
|  | relief valve |  | voting system
|  | Rotary gear pump |  | warning siren
|  | Rotary lobe pump |  | water gauge
|  | Rotary Pump |  | wire gauge
|  | safety valve |  | meter
|  | Screw pump |  | code-reader
solenoid valve
spray valve
steam dryer
steam generator
steam line
steam separator
Submersible pumps
sump
surge line
swing check valve
tank
throttle valve
turbine
vacuum Relief Valve
valve
Vane pump
vapor generators
vent valve
water line

## systems
Systems [syst] | Buildings/rooms [arch]
Accumulator system (ACC) | access control building
automatic depressurization system (ADS) | Administration Building
Auxiliary Feedwater System (AFW) | Administrative Building
chemical and volume control system (CVCS) | annex building
component cooling water system (CCW) | auxiliary building
Core Flood Tank | breakwater
core spray (CS) | building (bldg)
emergency core cooling system (ECCS) | cable room
emergency diesel generator (EDG) | chemical lab
Emergency Feedwater System | chemical laboratory
Fire Hydrant System | chimney
heat removal system (HR) | circulating water pump-house
high pressure coolant injection (HPCI) | containment
high pressure injection (HPI) | control room
low pressure coolant injection (LPCI) | cooling tower
low pressure injection (LPI) | diesel generator building
low pressure recirculation (LPR) | dry-cask field
reactor core isolation cooling (RCIC) | dry-well
refueling water storage tank (RWST) | electric building
Residual Heat Removal System (RHR) | emergency fuel oil storage
Safety Injection Tank | entrance
Shutdown Cooling System | equipment room
Standby Liquid Control System | fuel-handling area
switchyard (SW) | guard house
hot machine shop
intake building
intake canals
lab
laboratory
lake
machine shop
make-up water pump-house
office
office
parking
parking field
parking lot
pond
pool
pump-house
rad-waste building
refueling water storage tank (RWST)
river
safety building
screen-house
security building
service building
service water pump-house
spray pond
switch-gear building
switching yard
swithyard
transformer yard
transmission line
tratment plant
turbine building
turbine hall
vent stack
warehouse
warehouse area
water pump-house
water treatment area
water treatment building
wet-well
work-shop

## tools_treatments
Tools [tool] | Treatments/operations/testing [ops]
air-compressor | Crimping
angle-bender | Bending
angle-grinder | Riveting
angle-shear | Screwing
arc-welder | Bolting
band-saw | Spot-welding
battery-charger | soldering
bead-roller | welding
bench-vise | Spot welding
bender | Riveting
bow-cut-saw | Brazing
Brake-Cleaner | Soldering
Brake-Cleaner-Spray | cutting
breaker-bar | repairing
brush | refurbishing
butane-torch | cleaning
c-clamp | plating
cable-lug | brushing
cable-tie | Polishing
caliper | Buffing
Center-punch | Honing
chain-saw | Lapping
chipping-hammer | grinding
chisel | blasting
chop-saw | heat-treating
circle-cutter | coating
circle-shear | Hot Blackening
Circuit-Analyzer | Electroplating
Circuit-Finder | Electroless-Plating
circular-saw | Chemical-Treatment
clamp | Anodic Oxidation
cleaner | Hot-Dipping
cleat-bender | galvanizing
Coax-Connector | Vacuum-Plating
compass | Painting
compression-tester | Thermal-Spraying
Conduit Bender | Chromate-Coating
coping-saw | Phosphate-Coating
crimper | electro-plating
crosscut-saw | anodising
current-tester | conversion-coating
die-grinder | non-destructive-evaluation (NDE)
digital multimeter | magnetic-particle-inspection (MPI)
divider | fluorescence-penetrant-inspection (FPI)
Dividers | non-destructive-testing (NDT)
drill | Visual NDT
drill-bits | Ultrasonic NDT
drill-press | Radiography NDT
drum-deheader | Eddy-Current NDT
ear-protection | Magnetic-Particle NDT
Electrical Tape | Acoustic-Emission NDT
electrode | Dye-Penetrant NDT
electrode-holder | Leak-Testing
Feeler | Acoustic Emission Testing
Feeler Gauge | Electromagnetic Testing
file | Ground Penetrating Radar
fire-extinguisher | Laser Testing Methods
Fish Tape | Magnetic Flux Leakage
Fishing Rod | Microwave Testing
flash-light | Liquid Penetrant Testing
flux | Magnetic Particle Testing
flux-brush | Neutron Radiographic Testing
flux-core-welder | Radiographic Testing
foot-lever-punch | Thermal Testing
foot-shear | Infrared Testing
framing-jig | Ultrasonic Testing
fret-saw | Pulse Echo Inspection
funnel | Through Transmission Testing
gel | Time of Flight Diffraction
glove | Immersion Testing
goggle | Air Coupled Testing
grinder | Electromagnetic Acoustic Transducer (EMAT) Testing
grinding-wheel | Guided Wave Testing
hack-saw | Phased Array Ultrasonic Testing
hammer | Full Matrix Capture
hand-drill | Acoustic Emission Testing (AE)
hand-lever-shear | Electromagnetic Testing (ET)
hand-notcher | Ground Penetrating Radar (GPR)
hand-punch | Laser Testing Method (LM)
heat pad | Leak Testing (LT)
heat shield | Magnetic Flux Leakage (MFL)
helmet | Microwave Testing
hex wrench | Liquid Penetrant Testing (PT)
hoist | Magnetic Particle Testing (MT)
hole-saw | Neutron Radiographic Testing (NR)
hollow-punch | Radiographic Testing (RT)
Impact Wrench | Thermal/Infrared Testing (IRT)
jack | Ultrasonic Testing (UT)
jack stand | Pulse Echo Inspection
jacket | Through Transmission Testing
jig | Time of Flight Diffraction (ToFD)
jig-saw | Immersion Testing
jump-cable | Air Coupled Testing
jumper-cable | Electromagnetic Acoustic Transducer (EMAT) Testing
keyhole-saw | Guided Wave Testing (GW)
keyhole-saw | Phased Array Ultrasonic Testing (PAUT)
knife | Full Matrix Capture (FMC)
knockout-punch | Virtual Source Aperture (VSA)
lathe | Vibration Analysis (VA)
layout punch | Visual Testing (VT)
level
lever-notcher
line tester
lug
marker
metal brush
metal gauge
metal-brake
metal-file
metal-gauge
metal-nibbler
micro-meter
mig-welder
mirror
MITRE-SAW
multimeter
nibbler
notcher
nubbler
OBD2 scanner
Oil Drain Pan
Oil Filter Wrench
paint
pen
pencil
plasma-cutter
plasma-cutting-table
plier
press
Protractor
pry-bar
pulley removal
punch
ratchet
Reaming Bit
RECIPROCATING SAW
ring-roller
rivet-gun
rotary-saw
ruler
safety-glass
saw
Scale
scanner
scissor
screwdriver
Screwdriver
Scribe
scriber
scroll-saw
slip-roll
slotted-angle-shear
Snap-punch
snip
soap-stone
socket
socket-wrench
solder
solder flux
solder paste
solder sucker
solder wire
solder-gun
solder-iron
solder-pencil
soldering-gun
soldering-iron
soldering-pencil
speed-square
Splicing Connector
spot-welder
Square
squaring-tool
stand
step-drill
stethoscope
tablessaw
tape
Tape-measure
Telescoping Mirror
Terminal Block
tester
tig-welder
toolbox
torch
Torque-wrench
torx wrench
track-saw
tweezer
twist-drill
vise
vise-grip
visor
voltage tester
welder
welding clamp
welding-magnet
welding-nozzle
welding-plier
welding-wire
wheel bearing removal
wire lug
Wire Stripper
work-light
wrench

## operands
Electrical [opd_elt] | Hydraulic/Pneumatic [opd_hyd_pne] | Properties [prop] | units [unit]
AC current | Air | Absement
DC current | bio-diesel | Absorbed dose rate
electro-magnetic (EM) | Compressed Natural Gas (CNG) | Acceleration
light | diesel | acidity
radio frequency (RF) | engine oil | Activity
| ethanol | alkalinity
| ethanol | angle
| feed-water | Angular acceleration
| fluid | Angular momentum
| gasoline | Angular velocity
| hydrogen | Area
| kerosene | Area density
| Liquified Petroleum Gas (LPG) | brightness
| natural gas | Capacitance
| oil | Catalytic activity concentration
| propane | Centrifugal force
| steam | charge
| sub-cooled water | Chemical potential
| super-heated steam | color
| synthetic oil | conductance
| water | conductivity
couple
Crackle
current
Current density
density
Dose
Dose equivalent
Dynamic viscosity
effective dose
electric charge
Electric charge
Electric charge density
Electric dipole moment
Electric displacement field
electric field
Electric field strength
Electric potential
Electrical conductance
Electrical conductivity
Electrical resistance
Electrical resistivity
Energy
Energy density
enthalpy
Entropy
flow
|  | flow-rate | m^3/s, gpm
flux
Force
|  | Frequency | Hz,1/s
Half-life
hardness
Heat
Heat capacity
Heat flux density
height
humidity
Illuminance
Impedance
Impulse
Inductance
Intensity
Irradiance
Jerk
Jounce
Linear density
luminosity
Luminous flux
Mach number (mach)
Magnetic field
Magnetic field strength
Magnetic flux
Magnetic flux density
Magnetic helicity
Magnetic hysteresis
Magnetic moment
Magnetic susceptibility
Magnetization
Magnetomotive force
mass
Mass fraction
Mean lifetime
Molar concentration
Molar energy
Molar entropy
Molar heat capacity
Moment of inertia
Momentum
Optical power
Permeability
Permeation
Permittivity
ph
Plane angle
Poisson ratio
Pop
Power
|  | Pressure | pa, torr, barr, atm, psi
proximity
Radiance
Radiant intensity
Reaction rate
Refractive index
Reluctance
resistance
resistivity
Solid angle
Specific energy
Specific heat capacity
Specific volume
Spin
Strain
Stress
Surface tension
|  | temperature | F, C, K
Temperature gradient
Thermal conductance
Thermal conductivity
Thermal resistance
Thermal resistivity
|  | time | s,h,hr,d,yr,y
Torque
Velocity
voltage
Volume
Volumetric flow rate
Wavelength
Wavenumber
Wavevector
|  | Weight | lb, kg, ton
Work
Young modulus
luminous power

## materials_compounds
Chemical Compounds [chem_comp] | Chemical elements [chem_elem] | Material [mat] | Material classes [mat_class]
Acetaldehyde | Actinium | adhesive | ceramic
Acetamide | Aluminum | alloy | metal
Acetate | Americium | alloy steel | polymer
Acetic acid | Antimony | aluminium
Acetic Acid | Argon | aluminum
Acetone | Arsenic | Bakelite
Acetonitrile | Astatine | brass
Acetylene | Barium | bronze
Aluminium hydroxide | Berkelium | cadmium
Aluminium sulfate | Beryllium | carbon
Aluminium | Bismuth | carbon steel
Aluminum | Bohrium | cement
Aluminum bromide | Boron | ceramic
Aluminum fluoride | Bromine | coating
Aluminum oxide | Cadmium | concrete
Aluminum phosphate | Calcium | copper
Aluminum sulfide | Californium | die steel
Ammonia | Carbon | fiber
Ammonium acetate | Cerium | fiberglass
Ammonium bicarbonate | Cesium | foam
Ammonium bromide | Chlorine | glass
Ammonium carbonate | Chromium | gold
Ammonium chloride | Cobalt | High-density polyethylene (HDPE)
Ammonium Ferrous Sulphate | Copernicium | iron
Ammonium hydroxide | Copper | Kevlar
Ammonium iodide | Curium | lead
Ammonium nitrate | Darmstadtium | leather
Ammonium nitrite | Dubnium | Low-density polyethylene (LDPE)
Ammonium oxide | Dysprosium | lumber
Ammonium persulfate | Einsteinium | magnesium
Ammonium phosphate | Erbium | mercury
Ammonium sulfate | Europium | metal
Argon gas | Fermium | mineral
Ascorbic acid | Flerovium | molybdenum
Baking powder | Fluorine | Mylar
Barium bromide | Francium | Neoprene
Barium carbonate | Gadolinium | nickel
Barium chloride | Gallium | Nomex
Barium fluoride | Germanium | nylon
Barium hydroxide | Gold | Orlon
Barium iodide | Hafnium | paint
Barium nitrate | Hassium | paper
Barium oxide | Helium | plaster
Barium sulfate | Holmium | plastic
Benzene | Hydrogen | plastic
Benzoic acid | Indium | plywood
Bicarbonate | Iodine | poly-carbonate (PC)
Bleach | Iridium | poly-ethylene (PE)
Bleach | Iron | Poly-propylene (PP)
Bleaching powder | Krypton | Poly-styrene (PS)
Blue Vitriol | Lanthanum | poly-thene
Borax | Lawrencium | Poly-vinyl chloride (PVC)
Boric acid | Lead | rare-hearth
Bromate | Lithium | Rilsan
Bromine | Livermorium | rubber
Bromothymol Blue | Lutetium | sand
Butane | Magnesium | semiconductor
Butanoic acid | Manganese | silicon
Calcium acetate | Meitnerium | silicone rubber
Calcium Carbide | Mendelevium | silver
Calcium carbonate | Mercury | stainless steel
Calcium Chloride | Molybdenum | steele
Calcium hydride | Moscovium | stone
Calcium Hydroxide | Neodymium | stone
Calcium iodide | Neon | Technora
Calcium nitrate | Neptunium | Teflon
Calcium oxide | Nickel | textile
Calcium oxychloride | Nihonium | Thermoplastic polyurethanes (TPU)
Calcium phosphate | Niobium | tile
Calcium Sulphate | Nitrogen | tin
Calomel | Nobelium | titanium
carbon dioxide | Oganesson | tungsten
Carbon Disulfide | Osmium | turpentine
Carbon monoxide | Oxygen | Twaron
Carbon tetrachloride | Palladium | Ultem
Carbonic acid | Phosphorus | Vectran
Carborundum | Platinum | Viton
Caustic Potash | Plutonium | wood
Caustic Soda | Polonium | zinc
Cellulose | Potassium | Zylon
Chalk | Praseodymium | Polytetrafluoroethylene
Chlorine | Promethium
Chlorine gas | Protactinium
Chlorine Trifluoride | Radium
Chloroacetic acid | Radon
Chloroform | Rhenium
Chromate | Rhodium
Chromic acid | Roentgenium
Chromic Oxide | Rubidium
Citric acid | Ruthenium
Copper chloride | Rutherfordium
Copper Hydroxide | Samarium
Copper carbonate | Scandium
Copper sulfate | Seaborgium
Copper Sulphate | Selenium
Copper Oxide | Silicon
Cyanide | Silver
Deuterium Oxide | Sodium
Diatomic Bromine | Strontium
Dichloromethane | Sulfur
Dichromate | Tantalum
Dihydrogen monoxide | Technetium
Dimethyl sulfoxide | Tellurium
Dimethylglyoxime | Tennessine
Dinitrogen monoxide | Terbium
Dinitrogen trioxide | Thallium
Dipotassium Phosphate | Thorium
Dry Ice | Thulium
Epsom | Tin
Ethane | Titanium
Ethanol | Tungsten
Ethylene | Uranium
Ethylene glycol | Vanadium
Eugenol | Xenon
Ferrous Sulphate | Ytterbium
Fluorine | Yttrium
Formaldehyde | Zinc
Formic Acid | Zirconium
Fructose
Glycerin
Glycerol
Green Vitriol
Gypsum
Heavy Water
Helium
Hexamine
Hexane
Hydrazine
Hydrobromic acid
Hydrochloric acid
Hydrocyanic acid
Hydrogen peroxide
Hydrogen sulfate
Hydroiodic acid
Hydroquinone
Hydroxide
Hypobromous acid
Hypochlorite
Hypochlorous acid
Hypoiodous acid
Iodide
Iodine
iodine
Iron oxide
Lactic acid
Laughing Gas
Lead oxide
Lead Acetate
Lead iodide
Lithium bromide
Lithium chloride
Lithium hydroxide
Lithium iodide
Lithium oxide
Lithium phosphate
Magnesia
Magnesium carbonate
Magnesium chloride
Magnesium hydroxide
Magnesium iodide
Magnesium nitrate
Magnesium oxide
Magnesium phosphate
Magnesium sulfate
Magnesium sulfide
Magnesium Sulphate
Maleic acid
Maltose
Manganese dioxide
Mannitol
Marsh Gas
Mercuric chloride
Mercuric Sulphide
Mercurous chloride
mercury
Methane
methanol
Methyl acetate
Methyl Ethyl Ketone
Methylene blue
Mohr’s Salt
Monopotassium Phosphate
Monosodium Glutamate
neon
Nickel acetate
Nickel nitrate
Nickel sulfate
Nitric acid
Nitrite
Nitrogen dioxide
Nitrogen monoxide
Nitrous acid
Nitrous Oxide
Oxalate
Oxalic acid
Oxygen
Ozone
Para dichlorobenzene
Perchloric acid
Permanganate
Peroxydisulfuric Acid
Phenic acid
Phenol
Phenolphthalein
Phenyl
Phosphate
Phosphate ion
Phosphoric acid
Phosphorous Acid
Phosphorus pentachloride
Phosphorus Trichloride
Phosphorus Triiodide
Plaster of Paris
Polystyrene
Polyurethane Foam
Potassium acetate
Potassium bicarbonate
Potassium Bromide
Potassium carbonate
Potassium chlorate
Potassium chloride
Potassium chromate
Potassium cyanide
Potassium dichromate
Potassium Ferrocyanide
Potassium fluoride
Potassium hydroxide
Potassium hypochlorite
Potassium Iodate
Potassium iodide
Potassium nitrate
Potassium nitrite
Potassium oxide
Potassium phosphate
Potassium sulfite
Potassium Thiocyanate
Propane
Pyridine
Quick Lime
Resorcinol
Salicylic Acid
Silicon carbide
Silicon dioxide
Silicon Oxide
Silver acetate
Silver carbonate
Silver chloride
Silver nitrate
Silver oxide
Silver phosphate
Slaked Lime
Sodium acetate
Sodium bicarbonate
Sodium bisulfate
Sodium borate
Sodium bromide
Sodium carbonate
Sodium carbonate
Sodium Chlorate
Sodium chloride
Sodium chromate
Sodium citrate
Sodium cyanide
Sodium dichromate
Sodium fluoride
Sodium hydroxide
Sodium hypochlorite
Sodium iodide
Sodium metabisulfite
Sodium nitrate
Sodium nitride
Sodium nitrite
Sodium oxide
Sodium Percarbonate
Sodium peroxide
Sodium phosphate
Sodium potassium tartrate
Sodium silicate
Sodium sulfate
Sodium sulfide
Sodium sulfite
Sodium Thiosulfate
Solid Carbondiaoxide
Stearic acid
Strontium chloride
Strontium nitrate
Sucrose
Sugar
Sulfate ion
Sulfur dioxide
Sulfur Hexafluoride
Sulfur trioxide
Sulfuric acid
Sulfurous Acid
T.N.T.
Tannic acid
Tartaric acid
Tetrachloroethylene
Tin chloride
Tin Oxide
Titanium dioxide
Toluene
Trichloro Methane
Trichloroacetic acid
Trinitrotoluene
Urea
Urethane
Vermelium
Vinegar
Washing Soda
White Vitriol
xenon
Xenon Difluoride
Xylene
Zinc acetate
Zinc carbonate
Zinc chloride
Zinc hydroxide
Zinc iodide
Zinc nitrate
Zinc phosphate
Zinc sulfate
Zinc sulfide
Zinc Sulphate

## reaction
Chemical reaction [chem_rx] | Degradation mechanism [deg_mech] | Failure type [fail_type]
Synthesis | abrasive erosion | aging failure
Decomposition | acid attack | brittle fracture
Single displacement | adhesive wear | cascade failure
Double displacement | aqueus corrosion | cleavage
combustion | bacterial corrosion | connection failure
oxidation | Charge injection | decohesive rupture
reduction | corrosion | deformation
redox | corrosion fatigue | design failure
Complexation | creep | dielectric failure
Acid–base reaction | crevice corrosion | ductile fracture
Precipitation | Crevice Corrosion | elastic deformation
Solid-state reaction | dislocation | fatigue fracture
Photochemical reaction | dislocation growth | fracture
Catalysis | dissolution | packaging failure
| dust | plastic deformation
| Electrical stress | rupture
| electro-migration | thermal failure
| electro-static discharge (ESD) | warpage
| Electrostatic discharge | failure
erosion
fatigue
filiform corrosion
fracture
Fretting Corrosion
Galvanic Corrosion
heat
impact
Insulator damage
Junction burnout
Junction damage
leaching
load stress
Manufacturing defect
Mechanical shock
Mechanical stress
Metallisation
Metallisation burnout
Metallisation damage
moisture
normal stress
nucleation
ohmic contact
Over-temperature
over-voltage
Overcurrent
overload
Overvoltage
Oxidation
Oxide breakdown
Oxide punch-through
Packaging defects
pitting corrosion
Pitting Corrosion
Pitting Corrosion
poly-silicon burnout
power surge
radiation
Radiation
radiation damage
reverse bias
rust
shear
shear stress
short
shorting
solvation
Stress Corrosion
stress corrosion cracking
surface breakdown
surface trapping
thermal
thermal damage
thermal load
thermal run-away
thermal shock
Thermal stress
ultra-violet exposure
unction damage
water uptake
wear
weld decay